## Dati Motori
Descrizione |  | Il seguente excel tiene conto delle misure effettuate per capire quale motore acquistare per i vericelli
5kg
nr.sim | Start point | end point | energia consumata [J] | tempo [s] | potenza_media_sistema[w] | massima_P_dx[w] | massima_P_sx[w]
1 | 0.5, 2.5, -6 | 0.5, 4,-4 | 250 | 1.21 | 206.6116 | 453 | 181
2 | 0.5, 2.5, -10 | 0.5, 2.5,-2 | 503 | 1.67 | 301.1976 | 314 | 290
3 | 0.5, 1, -10 | 0.5, 4,-2 | 545 | 1.43 | 381.1189 | 437 | 230
4 | 0.5, 1, -5 | 0.5, 4,-5 | 212 | 1.3 | 163.0769 | 338 | 171
5 | 0.5, 2.5,-2 | 0.5, 2.5, -10 | 208 | 1.73 | 120.2312 | 179 | 160
10 kg
salti | Start point | end point | energia consumata[J] | tempo[s] | potenza_media_sistema[w] | massima_P_dx[w] | massima_P_sx[w]
1 | 0.5, 2.5, -6 | 0.5, 4,-4 | 214 | 1.65 | 129.697 | 254 | 65
2 | 0.5, 2.5, -10 | 0.5, 2.5,-2 | 963 | 1.65 | 583.6364 | 608 | 591
3 | 0.5, 1, -10 | 0.5, 4,-2 | 989 | 1.65 | 599.3939 | 696 | 431
4 | 0.5, 1, -5 | 0.5, 4,-5 | 132 | 1.51 | 87.4172 | 132 | 39
5 | 0.5, 2.5,-2 | 0.5, 2.5, -10 | 472 | 1.75 | 269.7143 | 342 | 344

## Dati_Simulazione
Description: | Simulazione eseguita utilizzando, 10Kg, prendendo il caso 3 del foglio "dati Motori":
| massa [Kg] | Start point | end point | energia consumata[J] | tempo[s] | Average load_of_the_system[w] | Peak_Power_dx[w] | Peak_power_sx[w]
| 10 | 0.5, 1, -10 | 0.5, 4,-2 | 989 | 1.65 | 599.3939 | 696 | 431
| ΔJump | [0,3,8]
| Gravity | 9.81
Other
Details calculated:
| Max power istant_sx | 431 | w
| Max power istant_dx | 697 | w
| Vmax_corda_sx | 5.78 | [m/s]
| Vmax_corda_dx | 8 | [m/s]
| Acc_corda_sx | 16 | [m/s]^2
| Acc_corda_dx | 8 | [m/s]^2
| Leg_impulse force | 271 | [N]
| Jump Duration | 1.65 | [s]
Computation for winch Motor
suppose a winch drum of 5 cm in diameter
| drum radius: | 0.025 | [m]
| max. angular speed (w) | 320 | [rad/s] | in RPM become: | 3056 | [RPM]
Forces and torque on the drum, by dead lifting the weight:
Force {m*(g+a)} | 258.1 | [N]
Torque {F * radius} | 6.4525 | [N]
peak power at the drum:
Power | 2064.8 | [W] | Note: | Here arises a big discrepancy; from the simulation motor peak power should be 700W but the drum power is 2000W even without considering power train transmission losses. And with a 1:1 ratio the power shlould be the same